## Sheet1
Num	F/N	Requirement	Priority
1	F	Functional
1.1	F	System
1.1.1	F	Must be able to calculate the total resistance of hull and appendages	High
1.1.2	F	Must be able to calculate the side force generated by the keel	High
1.1.3	F	Must be able to calculate the total drive force generated by the sales	High
1.1.4	F	Must be able to calculate the side force generated by the sails	High
1.1.5	F	Must consider first equilibrium condition* while calculating optimal speed	High	*Sail Drive=Hull Drag
1.1.6	F	Must consider second equilibrium condition* while calculating optimal speed	High	*Sail Side Force= Keel Side Force
1.1.7	F	Must consider third equilibrium condition* while calculating optimal speed	High	*Heeling Moment=Righting Moment
1.1.8	F	Should be able to generate results for any true wind angle	Medium
1.1.9	F	Should consider fourth equilibrium condition* while calculating optimal speed	Low	*Yaw moment=0
1.2	F	User
1.2.1	F	Must be able to input hull data	High
1.2.2	F	Must be able to input sail characteristics	High
1.2.3	F	Must be able to input true wind conditions*	High	*Speed and Angle
1.2.4	F	Should be able to save inputted data and the results into file	Medium
1.2.5	F	Should be able to load the data and the results from file	Medium
1.2.6	F	Should be able to select other whether conditions*	Low	*Water density, Wind density
2	N	Non-Functional
2.1	N	System must be descktop application	High
2.2	N	System should present the results using graphs and pure data results	Medium
2.3	N	System should be maintainable	Low
2.4	N	System should have clear front-end design	Low
2.5	N	System should indicate in which calculation measures data shoud be inputted	Low